## MAIN NODE 2.0
Component | Purpose | Priority | BerryBase / Amazon / EXP-Tech | reichelt\.de | neumerkel-shop\.de
ESP32-C6DEVKI1N8 | Main microcontroller for sensor reading & LoRa comms | Essential |  | esp32-c6 n8
SX1276 LoRa Module (868 MHz, SPI) | Sends all sensor data wirelessly to LoRa gateway | Essential | module
Capacitive Soil Moisture v1.2 | Measures soil moisture level | Essential |  | sensor_bodenfeuchte_-223620
DHT22 Temp & Humidity | Measures air temperature & humidity | Essential |  | dht22
INA219 Power Monitor | Monitors battery voltage and current | Optional |  | ina219
4x AA NiMH Batteries | Rechargeable power storage for the node | Essential |  | recyko_nimh-akku_aa_mignon_2100_mah
4x AA Battery Holder | Holds and connects AA batteries | Essential |  | holder AA
Solar Panel 6V 2W | Provides renewable energy for charging batteries | Essential | pamel 6v 2w
LM2596 Buck Converter | Steps battery voltage down for ESP32 and sensors | Essential |  | 2596-buvk-convtr
Schottky Diode 1N5819 | Prevents reverse current from battery to solar panel | Essential |  | in5819
Breadboard (830-point) | For easy prototyping and circuit assembly | Essential |  | breadboard_set_830_contacts_power_module-
Jumper Wire Kit (65 pcs) | For connecting components on breadboard | Essential
Breadboard Power Supply Module | Provides regulated power to breadboard rails | Essential
4.7kÎ© Resistor Pack (10x) | Pull-up for sensors, general use | Essential |  | carbon_film_resistor_1_4_w_5_4_7_kohm
10kÎ© Resistor Pack (10x) | Pull-up/down for sensors, filtering | Essential |  | resistor_1_4w_5_10_kilo-ohms-
100nF Ceramic Capacitor Pack (10x) | Decoupling, noise suppression | Essential |  | capacitor_100_nf_-20_80_y5v_50_100_v_rm_5
10ÂµF Electrolytic Capacitor Pack (10x) | Power supply smoothing | Essential |  | electrolytic_capacitor_5_x_11_mm_spacing_2_0_mm
LoRa Antenna 868MHz (SMA) | Ensures strong LoRa wireless signal | Essential |  | ora_868_mhz_antenna_sma_plug
Pin Header 40-pin Male | For connecting modules to breadboard | Essential |  | 40_40-pin gold-plated pin header, 2.54 mm
Pin Header 40-pin Female | For connecting modules to breadboard | Essential |  | buchsenleiste_2_54mm_1x40
USB-C Cable (1m) | For programming and powering ESP32 | Essential |  | usb-a_connector_to_usb-c_connector_1m-
Screw Terminal Block 2-pin | Secure, tool-free connection for power/sensor wires | Optional |  | 2-pol_rm_5_08_mm_90_-292701
Toggle/Rocker Power Switch | Manual power on/off for safe maintenance | Optional
The design was simplified to improve power efficiency and reduce cost, focusing only on essential components for the core functionality.
Database flow | Power flow
Node → LoRa → Gateway → WiFi → Database | Solar Panel → Schottky Diode → AA Batteries → Buck Converter → Smoothing Capacitor → ESP32 / Sensors.
s
Power Wiring
Solar Panel (+) ───► 1N5819 Diode (+) ───► Battery Holder (+) ───► LM2596 IN (+) Solar Panel (-) ─────────────────────────► Battery Holder (-) ───► LM2596 IN (-) LM2596 OUT (+) ───► Breadboard + Rail ───► ESP32 5V Pin (or VIN) LM2596 OUT (-) ───► Breadboard - Rail ───► ESP32 GND Battery Holder (+) ───► INA219 VIN+ (for monitoring)

## GATEWAY NODE 2.0
Component | Qty | Purpose | Priority | Price (EUR) | BerryBase / Amazon / EXP-Tech | Reichelt (Product No\.) / Price | Neumerkel-Shop
ESP32-C6DEVKI1N8 | 1 | Main controller for gateway logic | Essential |  |  | esp32-c6 n8
LoRa Module 868MHz | 1 | Receives LoRa data from sensor nodes | Essential |  | rfm95w-lora-radio-transceiver-breakout-868
OLED Display 0.96" SSD1306 | 1 | Local status display for gateway | Optional |  |  | oled_display_0_96_128x64_pixels_
LoRa Antenna 868MHz SMA | 1 | Ensures strong LoRa wireless signal | Essential |  |  | ora_868_mhz_antenna_sma_plug
USB 5V Power Supply Adapter | 1 | Powers ESP32/gateway node | Essential |  | 5V/2A USB Charger, 10W Power Supply USB Plug Adapter
USB-C Cable 1m | 1 | Power/data for ESP32 | Essential |  |  | usb-a_connector_to_usb-c_connector_1m-
Breadboard 830-point | 1 | Prototyping and circuit assembly | Essential |  |  | breadboard_set_830_contacts_power_module-
Jumper Wire Kit (65 pcs) | 1 | Wiring/prototyping | Essential
4.7kÎ© Resistor Pack (10x) | 1 | Pull-up for I2C, general use | Essential |  |  | carbon_film_resistor_1_4_w_5_4_7_kohm
10kÎ© Resistor Pack (10x) | 1 | Pull-up/down, filtering | Essential |  |  | resistor_1_4w_5_10_kilo-ohms-
100nF Ceramic Capacitor Pack (10x) | 1 | Decoupling, noise suppression | Essential |  |  | capacitor_100_nf_-20_80_y5v_50_100_v_rm_5
10ÂµF Electrolytic Capacitor Pack (10x) | 1 | Power supply smoothing | Essential |  |  | electrolytic_capacitor_5_x_11_mm_spacing_2_0_mm
Pin Header 40-pin Male | 1 | Module connections | Essential |  |  | 40_40-pin gold-plated pin header, 2.54 mm
Pin Header 40-pin Female | 1 | Module connections | Essential |  |  | buchsenleiste_2_54mm_1x40
Screw Terminal Block 2-pin | 2 | Secure, tool-free connection for power/sensor wires | Optional |  |  | 2-pol_rm_5_08_mm_90_-292701
Toggle/Rocker Power Switch | 1 | Manual power on/off for safe maintenance | Optional
The design was simplified to improve power efficiency and reduce cost, focusing only on essential components for the core functionality.